## GlobalVariables
Board Thickness (in): | 0.75
Number of Staves: | 6 | Stave Bevel (180/n): | 30
Flare to Drone Ratio: | 0.33333
Degree of Flare (φ): | 9.5
Bevel Angle: | 29.5474 | Bevel Compliment: | 60.4526
Crosscut Angle: | 5.4433
Stave A Extra Length (in): | 1
Stave B Extra Length (in): | 0
Wood Type 1 ($/in^3) | 0.15
Wood Type 2 ($/in^3) | 0.15
Saw Blade Kerf (in): | 0.095
Horizontal Kerf (in): | 0.1097
Dado Depth (in): | 0.375

## Design Table
Key | Nominal Total Length (in) | Nominal Diameter (in) | R - Circumradius (in) | r - Inradius (in) | Nominal Drone Length (in) | ISWA - Inner Stave Width (in) | OSWA - Outer Stave Width (in) | Slant Length (in) | BCR - Base Circum-Radius (in) | JISW - Min Inner Width (in) | JOSW - Min Outer Width (in) | BISW - Max Inner Width (in) | BOSW - Max Outer Width (in)
01. C3 | 36 | 1.25 | 0.625 | 0.54127 | 26.9959 | 0.625 | 1.491 | 9.1238 | 1.754 | 0.625 | 1.625 | 0.877 | 1.743
02. B2 | 38 | 1.25 | 0.625 | 0.54127 | 28.5785 | 0.625 | 1.491 | 9.6586 | 1.821 | 0.625 | 1.625 | 0.9105 | 1.7765
03. A2# | 40.25 | 1.25 | 0.625 | 0.54127 | 30.23 | 0.625 | 1.491 | 10.2168 | 1.89 | 0.625 | 1.625 | 0.945 | 1.811
04. A2 | 42.75 | 1.25 | 0.625 | 0.54127 | 32.0321 | 0.625 | 1.491 | 10.8258 | 1.965 | 0.625 | 1.625 | 0.9825 | 1.8485
05. G2# | 45.25 | 1.5 | 0.75 | 0.64952 | 33.9915 | 0.75 | 1.616 | 11.4881 | 2.172 | 0.75 | 1.75 | 1.086 | 1.952
06. G2 | 48 | 1.5 | 0.75 | 0.64952 | 35.9835 | 0.75 | 1.616 | 12.1613 | 2.255 | 0.75 | 1.75 | 1.1275 | 1.9935
07. F2# | 50.75 | 1.5 | 0.75 | 0.64952 | 38.0963 | 0.75 | 1.616 | 12.8753 | 2.344 | 0.75 | 1.75 | 1.172 | 2.038
08. F2 | 53.75 | 1.5 | 0.75 | 0.64952 | 40.3341 | 0.75 | 1.616 | 13.6317 | 2.437 | 0.75 | 1.75 | 1.2185 | 2.0845
09. E2 | 57 | 1.75 | 0.875 | 0.75777 | 42.7806 | 0.875 | 1.741 | 14.4585 | 2.665 | 0.875 | 1.875 | 1.3325 | 2.1985
10. D2# | 60.5 | 1.75 | 0.875 | 0.75777 | 45.2959 | 0.875 | 1.741 | 15.3086 | 2.77 | 0.875 | 1.875 | 1.385 | 2.251
11. D2 | 64 | 1.75 | 0.875 | 0.75777 | 47.9546 | 0.875 | 1.741 | 16.2071 | 2.881 | 0.875 | 1.875 | 1.4405 | 2.3065
12. C2# | 67.75 | 2 | 1 | 0.86603 | 50.8494 | 1 | 1.866 | 17.1855 | 3.127 | 1 | 2 | 1.5635 | 2.4295
13. C2 | 71.75 | 2 | 1 | 0.86603 | 53.8459 | 1 | 1.866 | 18.1982 | 3.253 | 1 | 2 | 1.6265 | 2.4925
14. B1 | 76 | 2 | 1 | 0.86603 | 57.0024 | 1 | 1.866 | 19.265 | 3.385 | 1 | 2 | 1.6925 | 2.5585
15. A1# | 80.5 | 2.25 | 1.125 | 0.97428 | 60.4362 | 1.125 | 1.991 | 20.4255 | 3.653 | 1.125 | 2.125 | 1.8265 | 2.6925
16. A1 | 85.25 | 2.25 | 1.125 | 0.97428 | 63.9892 | 1.125 | 1.991 | 21.6263 | 3.802 | 1.125 | 2.125 | 1.901 | 2.767
17. G1# | 90.25 | 2.25 | 1.125 | 0.97428 | 67.7581 | 1.125 | 1.991 | 22.9001 | 3.96 | 1.125 | 2.125 | 1.98 | 2.846
18. G1 | 95.75 | 2.25 | 1.125 | 0.97428 | 71.742 | 1.125 | 1.991 | 24.2465 | 4.126 | 1.125 | 2.125 | 2.063 | 2.929
19. F1# | 101.25 | 2.25 | 1.125 | 0.97428 | 75.9676 | 1.125 | 1.991 | 25.6747 | 4.303 | 1.125 | 2.125 | 2.1515 | 3.0175
20. F1 | 107.25 | 2.5 | 1.25 | 1.0825 | 80.5091 | 1.25 | 2.116 | 27.2095 | 4.618 | 1.25 | 2.25 | 2.309 | 3.175
21. E1 | 113.75 | 2.5 | 1.25 | 1.0825 | 85.2714 | 1.25 | 2.116 | 28.8191 | 4.817 | 1.25 | 2.25 | 2.4085 | 3.2745
22. D1# | 120.5 | 2.5 | 1.25 | 1.0825 | 90.2919 | 1.25 | 2.116 | 30.5158 | 5.027 | 1.25 | 2.25 | 2.5135 | 3.3795
23. D1 | 127.5 | 2.5 | 1.25 | 1.0825 | 95.6093 | 1.25 | 2.116 | 32.3129 | 5.25 | 1.25 | 2.25 | 2.625 | 3.491
24. C1# | 135 | 2.5 | 1.25 | 1.0825 | 101.2488 | 1.25 | 2.116 | 34.2189 | 5.486 | 1.25 | 2.25 | 2.743 | 3.609
25. C1 | 143 | 2.5 | 1.25 | 1.0825 | 107.2418 | 1.25 | 2.116 | 36.2444 | 5.737 | 1.25 | 2.25 | 2.8685 | 3.7345
double check "0.75"?
Note on G27: See Sketchbook entry dated 4/27/13 ISW=BuildID*sin(theta/2)
Note on H27: See Sketchbook entry dated 4/27/13 OSW=2(t*tan(theta/2)+h*sin(theta/2))
Note on I27: FlairLength=(L/4)/cos(φ) or h=a/cos(φ)
Note on J27: ID Max = BuildID + 2*AxialLength*tan(φ) rounded to nearest quarter inch
Note on K27: The next four dimensions are dependent on the joint between the staves. Status = undecided

## Aspect Ratios
| Temperature (°C) |  | 37
| Speed of Sound (m/s) |  | 353.8
| X Factor |  | 0.3
Key | Frequency (Hz) | Wavelength (in) | Build Length (in) | ID AR 26:1 | ID AR 24:1 | ID AR 22:1 | Build ID (in) | Actual Aspect Ratio:
01. C3 | 130.81 | 26.6209 | 26.9959 | 1.0383 | 1.1248 | 1.2271 | 1.25 | 21.5967
02. B2 | 123.47 | 28.2035 | 28.5785 | 1.0992 | 1.1908 | 1.299 | 1.25 | 22.8628
03. A2# | 116.64 | 29.855 | 30.23 | 1.1627 | 1.2596 | 1.3741 | 1.25 | 24.184
04. A2 | 110 | 31.6571 | 32.0321 | 1.232 | 1.3347 | 1.456 | 1.25 | 25.6257
05. G2# | 103.82 | 33.5415 | 33.9915 | 1.3074 | 1.4163 | 1.5451 | 1.5 | 22.661
06. G2 | 98 | 35.5335 | 35.9835 | 1.384 | 1.4993 | 1.6356 | 1.5 | 23.989
07. F2# | 92.5 | 37.6463 | 38.0963 | 1.4652 | 1.5873 | 1.7317 | 1.5 | 25.3975
08. F2 | 87.31 | 39.8841 | 40.3341 | 1.5513 | 1.6806 | 1.8334 | 1.5 | 26.8894
09. E2 | 82.41 | 42.2556 | 42.7806 | 1.6454 | 1.7825 | 1.9446 | 1.75 | 24.4461
10. D2# | 77.78 | 44.7709 | 45.2959 | 1.7422 | 1.8873 | 2.0589 | 1.75 | 25.8834
11. D2 | 73.42 | 47.4296 | 47.9546 | 1.8444 | 1.9981 | 2.1798 | 1.75 | 27.4026
12. C2# | 69.3 | 50.2494 | 50.8494 | 1.9557 | 2.1187 | 2.3113 | 2 | 25.4247
13. C2 | 65.4 | 53.2459 | 53.8459 | 2.071 | 2.2436 | 2.4475 | 2 | 26.923
14. B1 | 61.74 | 56.4024 | 57.0024 | 2.1924 | 2.3751 | 2.591 | 2 | 28.5012
15. A1# | 58.27 | 59.7612 | 60.4362 | 2.3245 | 2.5182 | 2.7471 | 2.25 | 26.8605
16. A1 | 55 | 63.3142 | 63.9892 | 2.4611 | 2.6662 | 2.9086 | 2.25 | 28.4397
17. G1# | 51.91 | 67.0831 | 67.7581 | 2.6061 | 2.8233 | 3.0799 | 2.25 | 30.1147
18. G1 | 49 | 71.067 | 71.742 | 2.7593 | 2.9893 | 3.261 | 2.25 | 31.8853
19. F1# | 46.25 | 75.2926 | 75.9676 | 2.9218 | 3.1653 | 3.4531 | 2.25 | 33.7634
20. F1 | 43.66 | 79.7591 | 80.5091 | 3.0965 | 3.3545 | 3.6595 | 2.5 | 32.2037
21. E1 | 41.2 | 84.5214 | 85.2714 | 3.2797 | 3.553 | 3.876 | 2.5 | 34.1086
22. D1# | 38.89 | 89.5419 | 90.2919 | 3.4728 | 3.7622 | 4.1042 | 2.5 | 36.1167
23. D1 | 36.71 | 94.8593 | 95.6093 | 3.6773 | 3.9837 | 4.3459 | 2.5 | 38.2437
24. C1# | 34.65 | 100.4988 | 101.2488 | 3.8942 | 4.2187 | 4.6022 | 2.5 | 40.4995
25. C1 | 32.7 | 106.4918 | 107.2418 | 4.1247 | 4.4684 | 4.8746 | 2.5 | 42.8967

## Method
Step | Tool | Set Up | Stave | Face
Lengthwise Straight Edge Rip | Radial Arm Saw | Conserve AMAP
Stencil | Pencil & Tape Measure |  | A & B | none
Rip: A1, A2, A3 | Radial Arm Saw | 30 degree bevel rip | A | Right & Left
Rip: B1-B3 | Radial Arm Saw | 30 degree bevel rip | B | Right
Xcut: Tops of A1-A3 | Radial Arm Saw | 90 degree Xcut | A | Top
Xcut: Tops and Bottoms of B1-B3 | Radial Arm Saw
Dowel Bore into end grain: A1-A3 | Drill Press | 1/4" Bit
Dowel Bore w/ 9.5 degree Jig: B1-B3 | Drill Press | 1/4" Bit
45 Miter: A1-A3 | Radial Arm Saw
Flute: A1-A3 | Router
35.5 Miter: Tops of B1-B3 | Radial Arm Saw
2013-05-25
Screw the work above, just send it to a CNC Shop
http://www.thiedewoodworks.com/
Sheet Size
Length | Width | Price/Sheet | Price per square foot
4 | 8 | 29 | 0.90625
5 | 8 | 34 | 0.85
4 | 10 | 37 | 0.925
3 | 12 | 35 | 0.97222
5 | 5 | 27 | 1.08
Stencil Information
Stenciled on Endgrain | \ A1 / | / A2 \ | \ A3 / | /B1:B3\ | Glue Up:
Stenciled on Face |  |  |  |  | A1 | B1
Wood Type 1 |  | Wood Type 2 |  |  | A1 | B1
A1 |  | A1 |  |  | A2 | B2
A2 - Finish Side Down |  | A2 - Finish Side Down |  |  | A2 | B2
A3 |  | A3 |  |  | A3 | B3
B1:B3 - Finish Side Down |  | B1:B3 - Finish Side Down |  |  | A3 | B3
Note: A2 & B1:B3 are oriented with finish side down when looking at stenciled face of board.